## Sheet1
PIC | [5 empty] | Arduino
Pin | Assignment | Description | Pin | Assignment | Description | Pin | Assignment | Description | Pin | Assignment | Description
RA0 | Digital I | IR beam break S | RC2 | Digital O | DCN-R | D13 | Digital O | Onboard LED (debug) | D12 | PWM O | Micro servo
RA1 | Digital I | IR beam break N | RC3 | SCL | I2C Clock | 3V3 |  |  | ~D11
RA2 | Digital I | IR beam break W | RC4 | SDA | I2C Data | AREF |  |  | ~D10
RA3 | Digital I | IR beam break B | RC5 | Digital O | DCW-F | A0 | Digital I | Microswitch | ~D9 | PWM O
RA4 |  |  | RC6 | Digital O | DCW-R | A1 | Analog I | IR Reflection sensor | D8 | Digital I | IR Debugging
RA5 | Digital I | PIC-Arduino nDone | RC7 | Digital O | DCB-F | A2 | Digital O | NEMA nEnable | D7 | Digital O | NEMA Direction Pin
RA6 | OSC | External Oscillator | RD0 |  |  | A3 | Digital O | PIC-Arduino nDone | ~D6 | Digital O
RA7 |  |  | RD1 |  |  | A4 | SDA | I2C Data | ~D5 | Digital O | DC speed control
RB0 | INT0 |  | RD2 | Digital O | Character LCD | A5 | SCL | I2C Clock | D4 | Digital O
RB1 | INT1 | Keypad Interrupt | RD3 | Digital O |  | A6 |  |  | ~D3 | Digital O
RB2 | INT2 | Emergency Stop | RD4 | Digital O |  | A7 |  |  | D2 | Digital O | NEMA Step Pin
RB3 | Digital O | DCS-F | RD5 | Digital O |  | 5V |  |  | GND
RB4 | Digital I | Keypad | RD6 | Digital O |  | RST |  |  | RST
RB5 | Digital I |  | RD7 | Digital O |  | GND |  |  | DX0
RB6 | Digital I |  | RE0 | Digital O | DCB-R | Vin |  |  | TX
RB7 | Digital I |  | RE1 | Digital O | DC Motor
RC0 | Digital O | DCS-R | RE2
RC1 | Digital O | DCN-F | RE3